## Constants
References
g | Gravity Constant | 9.81 | m/s2
| Air Density | 1.205 | kg/m^3
| Rolling Resistance Coefficient Between Tyre and Road | 0.015 |  |  | https://info.simuleon.com/blog/calculating-rolling-resistance-with-a-parametrical-equation
https://www.engineeringtoolbox.com/rolling-friction-resistance-d_1303.html
| Air Resistance Coefficient | 0.22 |  | Between 1.1 and 0.88 | https://www.engineeringtoolbox.com/drag-coefficient-d_627.html
| Transfer Coefficient of rotating mass | 1.2

## Rolling Resistance Coefficient
Rolling Resistance Coefficient
c | cl (mm)
0.001 - 0.002 | 0.5 | railroad steel wheels on steel rails
0.001 |  | bicycle tire on wooden track
0.002 - 0.005 |  | low resistance tubeless tires
0.002 |  | bicycle tire on concrete
0.004 |  | bicycle tire on asphalt road
0.005 |  | dirty tram rails
0.006 - 0.01 |  | truck tire on asphalt
0.008 |  | bicycle tire on rough paved road
0.01 - 0.015 |  | ordinary car tires on concrete, new asphalt, cobbles small new
0.02 |  | car tires on tar or asphalt
0.02 |  | car tires on gravel - rolled new
0.03 |  | car tires on cobbles - large worn
0.04 - 0.08 |  | car tire on solid sand, gravel loose worn, soil medium hard
0.2 - 0.4 |  | car tire on loose sand

## Air Resistance Coefficient
Type of Object | Drag Coefficient | Frontal Area
- cd -
Laminar flat plate (Re=106) | 0.001
Dolphin | 0.0036 | wetted area
Turbulent flat plate (Re=106) | 0.005
Subsonic Transport Aircraft | 0.012
Supersonic Fighter,M=2.5 | 0.016
Streamlined body | 0.04 | π / 4 d2
Airplane wing, normal position | 0.05
Sreamlined half-body | 0.09
Long stream-lined body | 0.1
Bicycle - Streamlined Velomobile | 0.12 | 5 ft2 (0.47 m2)
Airplane wing, stalled | 0.15
Modern car like a Tesla model 3 or model Y | 0.23
Toyota Prius, Tesla model S | 0.24 | frontal area
Tesla model X
Sports car, sloping rear | 0.2 - 0.3 | frontal area
Common car like Opel Vectra (class C) | 0.29 | frontal area
Hollow semi-sphere facing stream | 0.38
Bird | 0.4 | frontal area
Solid Hemisphere | 0.42 | π / 4 d2
Sphere | 0.5
Saloon Car, stepped rear | 0.4 - 0.5 | frontal area
Bike - Drafting behind an other cyclist | 0.5 | 3.9 ft2 (0.36 m2)
Convertible, open top | 0.6 - 0.7 | frontal area
Bus | 0.6 - 0.8 | frontal area
Old Car like a T-ford | 0.7 - 0.9 | frontal area
Cube | 0.8 | s2
Bike - Racing | 0.88 | 3.9 ft2 (0.36 m2)
Bicycle | 0.9
Tractor Trailed Truck | 0.96 | frontal area
Truck | 0.8 - 1.0 | frontal area
Person standing | 1.0 – 1.3
Bike - Upright Commuter | 1.1 | 5.5 ft2 (0.51 m2)
Thin Disk | 1.1 | π / 4 d2
Solid Hemisphere flow normal to flat side | 1.17 | π / 4 d2
Squared flat plate at 90 deg | 1.17
Wires and cables | 1.0 - 1.3
Person (upright position) | 1.0 - 1.3
Hollow semi-cylinder opposite stream | 1.2
Ski jumper | 1.2 - 1.3
Hollow semi-sphere opposite stream | 1.42
Passenger Train | 1.8 | frontal area
Motorcycle and rider | 1.8 | frontal area
Long flat plate at 90 deg | 1.98
Rectangular box | 2.1

## Calculate
Megh Neel
Vehicle Parameters
No | Parameter | Notation | Value | Unit | Remarks
1 | Vehicle Mass |  | 250 | Kg
2 | Wheel Diameter |  | 17 | Inches
3 | Wheel Diameter |  | 0.4318 | meters
4 | Top Speed |  | 100 | Kmph
5 | Top Speed (in meters/second) | v | 27.7778 | meters/second
6 | Top Speed Achieved in |  | 10 | Seconds
7 | Maximum Gradient Angle (Radians) |  | 0.29 | Radians
8 | Maximum Gradient Angle (in Degrees) |  | 16.6158 | Degrees
9 | Speed required at Maximum Gradient |  | 25 | Kmph
10 | Speed required at Maximum Gradient |  | 6.9444 | meters/second
11 | Frontal Area |  | 0.875 | Square Meters
12 | Acceleration of the vehicle at t=10 seconds |  | 0.1 | m/s^2 | At time instant t=10, acceleration will be close to zero.
13 | Expected Motor Efficiency |  | 0.85
14 | Expected Gear Efficiency |  | 0.85 |  | Not used now. But will need to be considered later on.
Constants
1 | Air Density |  | 1.184 | Kg/m^3 | Air Density at 25 degrees C.
2 | Gravity | g | 9.81 | m/s^2
3 | Rolling Resistance Coefficient Between Tyre and Road |  | 0.015 |  | Typical value. Vehicle design should meet this value.
4 | Air Resistance Coefficient |  | 0.22 |  | Typical value. Vehicle design should meet this value.
5 | Transfer Coefficient of Rotating Mass |  | 1.2 |  | Typical value. Vehicle design should meet this value.
Calculation
Total Power at Max Speed and zero gradient
Pv = | 4075.8039 | Watts
Total Power at Max Gradient
Pi = | 6062.459 | Watts
Total Power when accelerating from static to velocity Vj within time t
Pj = | 5056.196 | Watts
Peak Power is given by
Pmax = | 6062.459 | Watts
Total Power is also given by
P = | 5056.196 | Watts
Assuming the total power required as 6000 Watts, the wheel torque, gear ration, motor torque and RPM can be derived
| Wheel RPM at max speed | 1228.6162 | RPM
| Wheel Torque at max speed | 47.1287 | Nm
| Gear Ratio | 3
| Motor RPM | 3685.8486 | RPM
| Motor Torque | 15.7096 | Nm
| Motor Power | 6062.459 | Watts
Note on E17: Navin: Acceleration value at top speed will be close to zero. Let us use 0.1 m/s2
Note on E23: Navin: Typical values. Vehicle design will have to ensure that the coefficients are equal to or less than the values given here
Note on D91: Navin: Input gear ratio